## Info
CODE4.7-BAIRSTOW.f95. A Fortran95 module implementing Pseudocode 4.7.
NUMERICAL METHODS FOR SCIENTISTS AND ENGINEERS: WITH PSEUDOCODES
First Edition. (c) By Zekeriya ALTAÇ (2024).
ISBN: 978-1-032-75474-1 (hbk)
ISBN: 978-1-032-75642-4 (pbk)
ISBN: 978-1-003-47494-4 (ebk)
DOI : 10.1201/9781003474944
C&H/CRC PRESS, Boca Raton, FL, USA & London, UK.
This free software is complimented by the author to accompany the textbook.
E-mail: altacz@gmail.com.
DESCRIPTION: A subroutine to find all real and/or imaginary roots of a polynomial
of the n'th degree using the BAIRSTOW's method.
ON ENTRY
n :: Degree of the polynomial;
p0,q0 :: Initial guesses for a quadratic equation; i.e., for p and q;
a :: Array of length (n+1) containing the coefficients of polynomial defined as
a0 x^n + a1 x^(n-1) + ... + an = 0
eps :: Convergence tolerance;
maxit :: Maximum number of iterations permitted;
iprnt :: printing key, =0 do not print intermediate results, <> 0 print intermediates.
ON EXIT
xre :: Array of length n containing real parts of the roots;
xim :: Array of length n containing imaginary parts of the roots.
OTHER VARIABLES
b :: Array of length [n] containing coefficients of quotient polynomial (0<=k<=n-2);
c :: Array of length [n] containing coefficients of partial derivatives.
USES
ABS :: Built-in Intrinsic function returning the absolute value of a real value;
QUADRATIC :: Subroutine that solves a quadratic equation of the form x2 + p x + q = 0.
REVISION DATE :: 11/20/2024

## n=3
BAIRSTOW'S METHOD
Application of the Bairstows method is carried out for a third-degree polynomial of the following form
a0 x3 + a1 x2 + a2 x + a3 = 0
To start the procedure, enter the coefficients of the polynomial (a's) and a set of initial guess for p and q.
That is, enter input in the boxes with "blue".
Iteration Number 1
p(0)= | -1 | q(0)= | 1
k | a's | b's | c's | Cbar= | -65.7282
-1 |  | 0 | 0 | Dp= | -0.83473
0 | 1 | 1 | 1 | Dq= | -0.31552
1 | -66.7282 | -65.7282 | -64.7282 | p(1)= | -1.8347
2 | 120.443 | 53.7148 | -12.0134 | q(1)= | 0.68448
3 | -44.1546 | 75.2884 |  | Error= | 1.1503
Iteration Number 2
p(1)= | -1.8347 | q(1)= | 0.68448
k | a's | b's | c's | Cbar= | -116.38
-1 |  | 0 | 0 | Dp= | -0.011112
0 | 1 | 1 | 1 | Dq= | -0.0039414
1 | -66.7282 | -64.8935 | -63.0587 | p(2)= | -1.8458
2 | 120.443 | 0.69677 | -115.6832 | q(2)= | 0.68053
3 | -44.1546 | 1.5418 |  | Error= | 0.015053
Iteration Number 3
p(2)= | -1.8458 | q(2)= | 0.68053
k | a's | b's | c's | Cbar= | -117.0358
-1 |  | 0 | 0 | Dp= | -1.9692e-06
0 | 1 | 1 | 1 | Dq= | -6.5436e-07
1 | -66.7282 | -64.8824 | -63.0365 | p(3)= | -1.8458
2 | 120.443 | 0.00012348 | -117.0356 | q(3)= | 0.68053
3 | -44.1546 | 0.00027171 |  | Error= | 2.6236e-06
Iteration Number 4
p(3)= | -1.8458 | q(3)= | 0.68053
k | a's | b's | c's | Cbar= | -117.0359
-1 |  | 0 | 0 | Dp= | -6.2032e-14
0 | 1 | 1 | 1 | Dq= | -1.919e-14
1 | -66.7282 | -64.8824 | -63.0365 | p(4)= | -1.8458
2 | 120.443 | 3.8911e-12 | -117.0359 | q(4)= | 0.68053
3 | -44.1546 | 8.4697e-12 |  | Error= | 8.1222e-14
Iteration Number 5
p(4)= | -1.8458 | q(4)= | 0.68053
k | a's | b's | c's | Cbar= | -117.0359
-1 |  | 0 | 0 | Dp= | -3.5928e-17
0 | 1 | 1 | 1 | Dq= | 6.6705e-17
1 | -66.7282 | -64.8824 | -63.0365 | p(5)= | -1.8458
2 | 120.443 | 2.3315e-15 | -117.0359 | q(5)= | 0.68053
3 | -44.1546 | 0 |  | Error= | 1.0263e-16
Iteration Number 6
p(5)= | -1.8458 | q(5)= | 0.68053
k | a's | b's | c's | Cbar= | -117.0359
-1 |  | 0 | 0 | Dp= | -4.112e-17
0 | 1 | 1 | 1 | Dq= | 4.112e-17
1 | -66.7282 | -64.8824 | -63.0365 | p(6)= | -1.8458
2 | 120.443 | 2.2204e-15 | -117.0359 | q(6)= | 0.68053
3 | -44.1546 | 0 |  | Error= | 8.224e-17
NOTE! If the coefficients of the quadratic equation has not converged yet, you can continue the iterations
by using the sixth iteration estimates as the initial guess or you may use a new set of estimates.

## n=4
BAIRSTOW'S METHOD
Application of the Bairstows method is carried out for a fourth-degree polynomial of the following form
a0 x4 + a1 x3 + a2 x2 + a3 x + a4 = 0
To start the procedure, enter the coefficients of the polynomial (a's) and a set of initial guess for p and q.
That is, enter input in the boxes with "blue".
Iteration Number 1
p(0)= | 0 | q(0)= | 0
k | a's | b's | c's
-1 |  | 0 | 0 | Cbar= | 0
0 | 1 | 1 | 1 | Dp= | -0.15278
1 | -7 | -7 | -7 | Dq= | -0.16667
2 | -12 | -12 | -12 | p(1)= | -0.15278
3 | 3 | 3 | 3 | q(1)= | -0.16667
4 | 2 | 2 |  | Error= | 0.31944
Iteration Number 2
p(1)= | -0.15278 | q(1)= | -0.16667
k | a's | b's | c's
-1 |  | 0 | 0 | Cbar= | -3.2142
0 | 1 | 1 | 1 | Dp= | 0.0024119
1 | -7 | -6.8472 | -6.6944 | Dq= | 0.011318
2 | -12 | -12.8794 | -13.7355 | p(2)= | -0.15037
3 | 3 | -0.1089 | -3.3231 | q(2)= | -0.15535
4 | 2 | -0.16321 |  | Error= | 0.01373
Iteration Number 3
p(2)= | -0.15037 | q(2)= | -0.15535
k | a's | b's | c's
-1 |  | 0 | 0 | Cbar= | -3.1047
0 | 1 | 1 | 1 | Dp= | -3.402e-06
1 | -7 | -6.8496 | -6.6993 | Dq= | 4.5036e-06
2 | -12 | -12.8746 | -13.7266 | p(3)= | -0.15037
3 | 3 | 1.6527e-05 | -3.1047 | q(3)= | -0.15534
4 | 2 | -5.1257e-05 |  | Error= | 7.9056e-06
Iteration Number 4
p(3)= | -0.15037 | q(3)= | -0.15534
k | a's | b's | c's
-1 |  | 0 | 0 | Cbar= | -3.1048
0 | 1 | 1 | 1 | Dp= | 1.3061e-11
1 | -7 | -6.8496 | -6.6993 | Dq= | -1.0874e-11
2 | -12 | -12.8746 | -13.7266 | p(4)= | -0.15037
3 | 3 | -1.0644e-10 | -3.1048 | q(4)= | -0.15534
4 | 2 | 1.0872e-10 |  | Error= | 2.3936e-11
Iteration Number 5
p(4)= | -0.15037 | q(4)= | -0.15534
k | a's | b's | c's
-1 |  | 0 | 0 | Cbar= | -3.1048
0 | 1 | 1 | 1 | Dp= | 0
1 | -7 | -6.8496 | -6.6993 | Dq= | 0
2 | -12 | -12.8746 | -13.7266 | p(5)= | -0.15037
3 | 3 | 0 | -3.1048 | q(5)= | -0.15534
4 | 2 | 0 |  | Error= | 0
Iteration Number 6
p(5)= | -0.15037 | q(5)= | -0.15534
k | a's | b's | c's
-1 |  | 0 | 0 | Cbar= | -3.1048
0 | 1 | 1 | 1 | Dp= | 0
1 | -7 | -6.8496 | -6.6993 | Dq= | 0
2 | -12 | -12.8746 | -13.7266 | p(6)= | -0.15037
3 | 3 | 0 | -3.1048 | q(6)= | -0.15534
4 | 2 | 0 |  | Error= | 0
NOTE! If the coefficients of the quadratic equation has not converged yet, you can continue the iterations
by using the sixth iteration estimates as the initial guess or you may use a new set of estimates.